## Sheet1
Chess Timer Parts List
USB, Programming Header, Battery Charger
|  | Part | Designator | Part # | Digikey Part # | Quantity | Price Per | Total Price | Product URL (Digikey) | Notes
| x | USB Mini B Connector | J1 | UX60SC-MB-5ST | UX60SC-MB-5ST-ND | 1 | 0.5 | 0.5 | USB-Mini-B | Already Have. Only for charging
| x | SWD Connector (2x10) | J2 | TST-110-01-L-D |  | 1 | 3 | 3 | SWD-Connector | 2x10 Shrouded. Already have. Ridiculous price tag (like $4)
| o | Resistor (100k) | R1 | CRG0805F100K | A106052TR-ND | 1 | 0.1 | 0.1 | Resistor-100k | 0805
| o | Resistor (10k) | R2, R5, R9 (volt regulator EN pin), R13 (BOOT0), R16, R17, R18 | RPC0805JT10K0 | RPC0805JT10K0TR-ND | 7 | 0.1 | 0.7 | Resistor-10k | 0805. 0.125W
| o | Slide Switch | S1, S2, S3 | JS102011SCQN | CKN10877TR-ND | 3 | 0.73 | 2.19 | Slide-Switch | USB/Programmer Power switch. On-On SPDT for BOOT0 pin on MCU and EN pin on regulator.
| o | Capacitor - 4.7uF | C1, C2, C6 | CL21A475KAQNNNE | 1276-1244-2-ND | 3 | 0.11 | 0.33 | Capacitor-4.7uF | 0805
| o | Resistor - 470Ω | R3 | ERA-6AED471V | P123851TR-ND | 1 | 0.1 | 0.1 | Resistor-470 | 0805. 0.125W rating. +/-0.5%
| o | LED (Green) | LED1, LED2 | APT2012SGC | 754-1131-2-ND | 2 | 0.29 | 0.58 | Green-LED | 0805
| o | Resistor - 5.9kΩ | R4 | ERJ-PB6D5901V | P21107TR-ND | 1 | 0.23 | 0.23 | Resistor-5.9k | 0805 package. Forward voltage ranges from 2-2.4V.
| o | MOSFET (P-Channel) | Q1 | MCH3333A-TL-W | MCH3333A-TL-WOSTR-ND | 1 | 0.51 | 0.51 | PFET | Drive Voltage = 1.8V, VGS max = 10V, Id = 2A, Pmax = 0.9W
| o | LiPo Battery | BT1 | LP603048JK | 1908-1364-ND | 1 | 11.55 | 11.55 | LiPo-Battery | 3.7V, 850maH. Standard Charge and Discharge = 0.2C = 170maH Protection Circuit embedded in Battery.
| x | LiPo Battery Charger | U1 | MCP73831T-2ATI |  | 1 | 0.63 | 0.63 | LiPo-Charger
| o | Diode | D1 | S1KB-13-F | S1KB-FDITR-ND | 1 | 0.38 | 0.38 | Diode | 1.1V Forward Voltage, 1A max
| o | Resistor (0Ω) | R6, R8, R9 | RMCF0805ZT0R00 | RMCF0805ZT0R00TR-ND | 3 | 0.1 | 0.3 | Resistor-0 | 0805 package
| o | Resistor (20Ω) - Charger Testing | R7 | NKN200JT-73-20R | 20.0CECT-ND | 1 | 0.66 | 0.66 | Resistor - 20 | 2W power resistor, battery charger testing (TP2).
| o | Resistor (150Ω) - Charger Testing | R7 | CF14JT150R | CF14JT150RTR-ND | 1 | 0.1 | 0.1 | Resistor - 150 | 0.25W resistor, battery charger testing (TP1).
| o | Resistor (36kΩ) | R20 | RMCF0805FT36K0 | RMCF0805FT36K0TR-ND | 1 | 0.1 | 0.1 | Resistor - 36k | 0805. Battery charge STAT pin.
Buck-Boost Converter
|  | Part | Designator | Part # | Digikey Part # | Quantity | Price Per | Total Price | Product URL (Digikey) | Notes
| x | Buck Boost Converter | U2 | ISL91107IRTNZ-T7A |  | 1 | 2.95 | 2.95 | Buck-Boost-Converter
| o | Inductor (1uH) | L1 | NRS5030T1R0NMGJ | 587-3455-2-ND | 1 | 0.33 | 0.33 | Inductor-1uH | Ferrite, >4.1A saturation, low DCR
| o | Capacitor (22uF) | C3, C4, C5 | LMK212BBJ226MG-T | 587-5464-2-ND | 3 | 0.27 | 0.81 | Capacitor-22uF | Ceramic 0805, X5R, 10V
Microcontroller
|  | Part | Designator | Part # | Digikey Part # | Quantity | Price Per | Total Price | Product URL (Digikey) | Notes
| x | MCU | U3 | STM32L100RCT6 |  | 1 | 7 | 7 | MCU | LQFP64 Package, 32-bit, 256kB Flash
| o | Capacitor (0.1uF)..(100nF) | C7, C8, C9, C10, C12, C13 | 08055C104KAT4A | 478-10836-2-ND | 6 | 0.1 | 0.6 | Capacitor-0.1uF | Ceramic. 0805. X7R. 50V rating. +/-10% capcaitance tolerance.
| o | Capacitor (1uF) | C11 | CL21B105KAFNNNG | 1276-6469-2-ND | 1 | 0.1 | 0.1 | Capacitor-1uF | Ceramic. 0805. X7R. 25V rating. +/- 10% capacitance tolerance.
| o | Resistor (20kΩ) | R10, R11 ,R12 | CRG0805F20K | A126349TR-ND | 3 | 0.1 | 0.3 | Resistor-20k | 0805. Battery Voltage monitoring and charger stat pin.
| x | Reset Button (MCU & LCD) | S4, S5 | TL3342F160QG/TR | EG2531TR-ND | 2 | 0.66 | 1.32 | Reset-Switch | Already Have.
| o | Resistor (330Ω) | R19 | CRGCQ0805J330R | A130131TR-ND | 1 | 0.1 | 0.1 | Resistor-330 | 0805
| o | Crystal (16MHz) | XTAL1 | ECS-160-20-3X-TR | XC1776TR-ND | 1 | 0.34 | 0.34 | Crystal-16MHz | 16MHz, +/-30PPM, 20pF load capacitance, ESR = 50 Ω
| o | Capacitor (20pF) | C14, C15 | CBR08C200J1GAC | 399-8777-2-ND | 2 | 0.71 | 1.42 | Capacitor-20pF | 0805, ceramic, C0G coefficient, meant for high frequency
On/Off & Test Points
|  | Part | Designator | Part # | Digikey Part # | Quantity | Price Per | Total Price | Product URL (Digikey) | Notes
| x | On/Off Switch | S8 | 471001264143 |  | 1 | 3.49 | 3.49 | On-Off-Switch
| o | Test Points (Red) | TP1, TP5 | 5010 | 36-5010-ND | 2 | 0.42 | 0.84 | Test Points (Red)
| o | Test Points (Black) | TP2, TP6 | 5011 | 36-5011-ND | 2 | 0.42 | 0.84 | Test Points (Black)
| o | Test Points (White) | TP3, TP4, TP7, TP8, TP9 | 5012 | 36-5012-ND | 5 | 0.42 | 2.1 | Test Points (White)
Display & UI
|  | Part | Designator | Part # | Digikey Part # | Quantity | Price Per | Total Price | Product URL (Digikey) | Notes
| x | LCD Display | U4 | AFY240320B0-2.8N6NTM-R |  | 1 | 15.17 | 15.17 | LCD | Resistive Touch. Active Area = 57.60 mm H, 43.20 mm W Driver IC = ILI9341V Transmissive Good form factor, and correct driver. However it is relatively small.
| o | Resistor (110Ω) | R14 ,R15 | ESR10EZPJ111 | RHM110KTR-ND | 2 | 0.1 | 0.2 | Resistor-110 | 0805. 0.4W Power Dissipation
| o | Pinheader | J4 | PRPC012DFBN-RC | S2221EC-12-ND | 1 | 0.73 | 0.73 | Pinheader | 02x12. MCU pinouts, LCD display pinouts.
| x | Player Pushbuttons | S6, S7 | ADAFRUIT_343X | N/A | 2 | 2.5 | 5 | Player-Buttons
Equipment
|  | Part | URL | Price
| o | Fine Solder (0.015in) | Solder | 44
| o | Solder Paste (Fine Tip) | Solder-Paste | 20.5
| o | SMD Tweezers | SMD-Tweezers | 8
| o | Solder Wick | Solder-Wick | 11.12
Additional Tools (University provided)
Oscilloscope
Heat Gun
DC Power Supply
Solder (leaded w/ flux core)
Soldering Iron
Prototyping Wire (22AWG)
3D Printer