## Originating Requirements
Originating Requirements Table for Chess Timer Prototype 1
Pre-Screen Requirements
| Index | Originating Requirements | Abstract Function Name
| OR.1 | No short circuits shall be present in the PCB. | No Short Circuit.
Battery Protection System (on LiPo)
| Index | Originating Requirements | Abstract Function Name
| OR.1 | The Battery Management system shall disconnect the battery from the load if the battery reaches a voltage greater than or equal to 4.28V ±0.025V. | Battery Overvoltage Protection.
| OR.2 | The Battery Management system shall reconnect the battery to the load with no user input once the battery discharges to a voltage of 4.08V ±0.025V after an Overvoltage Detection. | Battery Overvoltage Release.
| OR.3 | The Battery Management system shall disconnect the battery from the load if the battery reaches a voltage less than or equal to 3.00V ±0.05V. | Battery Undervoltage Protection.
| OR.4 | The Battery Management system shall reconnect the battery to the load with no user input once the battery reaches a voltage of 3.00V ±0.05V after an Undervoltage Detection. | Battery Undervoltage Release.
| OR.5 | The Battery Management system shall disconnect the battery from the load if the load draws between 1.5-3A of current. | Battery Overcurrent Protection.
| OR.6 | The Battery Management system shall reconnect the battery to the load with no user input once the load draws less than 1.5-3A of current after an Overcurrent detection. | Battery Overcurrent Release.
| OR.7 | The Battery Management system shall disconnect the battery from the load if the battery is short circuited. | Battery Short Circuit Protection.
| OR.8 | All exposed components shall withstand "worst-case scenario" load during a short circuit condition. | Components withstanding Short Circuit.
Battery Charging System
| Index | Originating Requirements | Abstract Function Name
| OR.1 | The Battery Charger shall enter a preconditioning phase when the battery is less than 3.0V ± 0.15V. | Charger Preconditioning Phase Detection.
| OR.2 | During the preconditioning phase, the Battery Charger shall supply 17mA ± 4.25mA of current to the battery. | Charger Preconditioning Phase Current.
| OR.3 | The Battery Charger shall enter a Constant Current Phase when the battery is greater than 3.0V ± 0.15V. | Charger Constant Current Phase Detection.
| OR.4 | During the Constant Current Phase, the Battery Charger shall supply 170mA ± 20mA of current to the battery. | Charger Constant Current Phase Current.
| OR.5 | During charging, the Battery Charger shall enter Shutdown Mode if the supply voltage (VDD) falls within +50mV of VBAT. Shutdown Mode shall only be exited once VDD rises 150mV above VBAT. | Charger Insufficient Supply Voltage Check.
| OR.6 | The Battery Charger shall enter a Constant Voltage Phase when the battery reaches 4.20V ± 0.032V. | Charger Constant Voltage Phase Detection.
| OR.7 | During the Constant Voltage Phase, the Battery Charger shall hold the battery at a steady voltage of 4.20V ± 0.032V. | Charger Voltage value during Constant Voltage Phase.
| OR.8 | The Battery Charger shall complete the Constant Voltage Phase at a termination current within 25mA - 42.5mA (0.03C - 0.05C). | Charger Termination.
| OR.9 | The Battery Charger shall alert the user when the battery is finished charging. Alert shall stop once the charger is unplugged. | Charging Done Alert.
Battery Voltage Regulator
| Index | Originating Requirements | Abstract Function Name
| OR.1 | The Voltage Regulator shall output 3.3V ± 0.132V when the supply voltage is 1.8V - 5.5V. | Buck-Boost Operation.
| OR.2 | The Voltage Regulator shall shut down if the supply voltage lowers to 1.60V - 1.795V. | Undervoltage Lockout.
| OR.3 | After undervoltage lockout, the Voltage Regulator shall resume operation once the supply voltage is above 1.795V. | Operation After Undervoltage Lockout.
| OR.4 | In buck mode, the Voltage Regulator shall be active if enable pin is HIGH and shut down if enable pin is pulled LOW. | Enable Pin Buck Mode.
| OR.5 | In boost mode, the Voltage Regulator shall be active if enable pin is HIGH and shut down if enable pin is pulled LOW. | Enable Pin Boost Mode.

## Test Plans
Test Plans for Chess Timer
Pre-Screen Requirements
| Req. # | Abstract Name | Test # | Test Method | Test Facilities | Entry Condition | Exit Condition | Checklist
| OR.1 | No Short Circuit. | TP.1 | 1) Set multimeter to measure continuity. 2) Probe multimeter on all power/ground rails of the PCB. | 1) Unpopulated PCB. 2) Multimeter. | PCB is unpopulated, directly from fab house. | Multimeter detects NO continuity on all rails. PCB can now be populated.
Battery Protection System 1) DISCONNECT LIPO FROM PROECTION IC.
| Req. # | Abstract Name | Test # | Test Method | Test Facilities | Entry Condition | Exit Condition | Checklist
| OR.1 | Battery Overvoltage Protection. | TP.1 | 1) Connect load resistor of 300 Ω to V+ and V- pins (where battery wires originally were) 2) Set power supply at 4.0V 3) Connect bench power supply to B+ and B- pins (where battery tabs were originally). 4) Slowly raise power supply to 4.28V. 5) If battery successfully disconnects (power supply reads 0A of current), slowly lower power supply to 4.08V to see if battery successfully reconnects. 6) Repeat 5 times. | 1) Bench power supply. 2) Battery Protection Circuit. 3) 300 Ω resistor. | Bench power supply at 4.0V and load resistor hooked up to circuit. Measurable current going through the load. | Battery disconnected from the load at 4.28V ±0.025V., then reconnected at 4.08V ±0.025V.
| OR.2 | Battery Overvoltage Release.
| OR.3 | Battery Undervoltage Protection. | TP.2 | 1) Connect load resistor of 300 Ω to V+ and V- pins (where battery wires originally were) 2) Set power supply to 4.2V. 3) Connect bench power supply to B+ and B- pins (where battery tabs were originally). 4) Slowly lower power supply to 3.0V. 5) If battery successfully disconnects (power supply reads 0A of current), slowly raise power supply to 3.1V to see if battery successfully reconnects. 6) Repeat 5 times. | 1) Bench power supply. 2) Battery Protection Circuit. 3) 300 Ω resistor. | Bench power supply at 4.2V and load resistor hooked up to circuit. Measurable current going through the load. | Battery disconnected from the load at 3.00V ±0.05V, then reconnected at 3.1V or less.
| OR.4 | Battery Undervoltage Release.
| OR.5 | Battery Overcurrent Protection. | TP.3 | 1) Connect load resistor to V+ and V- pins (where battery wires originally were) 2) Load Resistor Configuration: Lowest: ESR of 2.5Ω. (1.28 - 1.68A). Medium: ESR of 2Ω (1.6 - 2.1A). Higher: ESR of 1.5Ω. (2.1 - 2.8A). Highest: ESR of 1.1Ω (2.9A - 3.8A). **Note: current calculations based on voltages of 3.2 - 4.2V. 3) Set power supply to 3.2V. 4) Connect bench power supply to B+ and B- pins (where battery tabs were originally). 5) Slowly raise power supply until battery disconnects, or voltage reaches 4.2V. 6) Record supply voltage when circuit disconnects. 7) If no disconnnection happens, use next highest resistor network. 8) Lower the voltage again until battery is automatically reconnected. 9) Repeat 5 times. Average the voltage and current calculation to get overcurrent trigger threshold. | 1) Bench power supply. 2) Battery Protection Circuit. 3) ESR of 2.5Ω Power Resistor. 4) ESR of 2Ω Power Resistor. 5) ESR of 1.5Ω Power Resistor. 6) ESR of 1.1Ω Power Resistor. 7) 12 gauge wire. | Bench power supply at 3.2V and load resistor network hooked up to circuit. | Battery disconnected from the load at overcurrent detection threshold, then automatically reconnected once current is less than threshold.
| OR.6 | Battery Overcurrent Release.
| OR.7 | Battery Short Circuit Protection. | TP.4 | 1) ONLY CONDUCT TEST IF BATTERY OVERCURRENT PROTECTION TEST WAS SUCCESSFUL. 2) Solder wires to V+ and V- pins (where battery wires originally were) with rocker switch. 3) Connect bench power supply to B+ and B- pins (where battery tabs were originally). 4) Turn on power supply to 3.0V 5) Turn on rocker switch. 6) Verify if short circuit protection occurs. 7) If it does, repeat test in 0.3V increments (3.0V, 3.3V, 3.6V, etc) up to 4.3V. | 1) Bench power supply. 2) Battery Protection Circuit. 3) 12 gauge wire. 4) Rocker switch. | Bench power supply and rocker switch connected to protection circuitry. Rocker switch turned on to initiate short circuit. | Short circuit detection occurs and disconnects power supply.
| OR.8 | Components Withstanding Short Circuit.
Battery Charging System
FOR ALL BATTERY CHARGING TESTING, UNPLUG 5V RAIL (JLINK PROGRAMMER), DISCONNECT R6 (0 OHM GOING INTO SOURCE OF MOSFET), and DISCONNECT R8 (0 OHM GOING INTO VREG OF VOLTAGE REGULATOR).
| Req. # | Abstract Name | Test # | Test Method | Test Facilities | Entry Condition | Exit Condition | Checklist
| OR.1 | Charger Preconditioning Phase Detection | TP.1 | 1) Connect Power Supply to TP1 and TP2 test points. 2) Assuming precondition current of 17mA, set R7 to 150Ω (so VBAT = 2.55V). 3) Connect multimeter to TP3 and TP4 to measure current through R7. 4) Set power supply to 5V, 300mA. 5) Verify measured current is 17mA ± 4.25mA. | 1) Power Supply 2) Multimeter 3) 150Ω resistor. With > 0.05W dissipation. | Multimeter connected to TP3 and TP4. Power supply @ 5V, 300mA | 17mA ± 4.25mA is measured through R7.
| OR.2 | Charger Preconditioning Phase Current
| OR.3 | Charger Constant Current Phase Detection. | TP.2 | 1) Connect Power Supply to TP1 and TP2 test points. 2) Assuming precondition current of 170mA, set R7 to 20Ω (so VBAT = 3.4V). 3) Connect multimeter to TP3 and TP4 to measure current through R7. 4) Set power supply to 5V, 300mA. 5) Verify measured current is 170mA ± 20mA. | 1) Power Supply 2) Multimeter 3) 20Ω resistor. With > 0.75W dissipation. | Multimeter connected to TP3 and TP4. Power supply @ 5V, 300mA | 170mA ± 20mA is measured through R7.
| OR.4 | Charger Constant Current Phase Current.
| OR.5 | Charger Insufficient Supply Voltage Check. | TP.3 | 1) Connect Power Supply to TP1 and TP2 test points. 2) Set R7 to 20Ω (so VBAT = 3.4V) and charger in constant current phase. 3) Connect multimeter to TP3 and TP4 to measure current through R7. 4) Set power supply to 5V, 300mA. 5) Verify current is read on multimeter. 6) Lower power supply to 3.3V. 0 current should be going through multimeter. 7) Raise power supply to 3.7V. Current should now be going through multimeter. | 1) Power Supply 2) Multimeter 3) 20Ω resistor. With > 0.75W dissipation. | Multimeter connected to TP3 and TP4. Power supply @ 3.3V, 300mA | No current going through multimeter. Power supply raised to 3.7V and current now going through multimeter.
ALL PREVIOUS MUST TESTS MUST PASS BEFORE ENTERING CONDUCTING THIS TEST. INSERT LIPO INTO CIRCUIT FOR THIS TEST. DISCONNECT R6 (0 OHM GOING INTO SOURCE OF MOSFET Q1), DISCONNECT R7 (VARIABLE TESTING RESISTOR), DISCONNECT R8 (0OHM GOING INTO VREG OF VOLTAGE REGULATOR), DISCONNECT R10 (CHARGE ENABLE RESISTOR), DISCONNECT POWER SUPPLY FROM TP1 AND TP2, DISCONNECT MULTIMETER FROM TP3 AND TP4. SET R3 = 470 OHMS.
| OR.9 | Charging Done Alert. | TP.4 | 1) Flip S1 USB charging setting. 2) Connect USB power supply. 3) Charge LiPo. WAIT IN THE ROOM FOR THE ENTIRE CHARGING CYCLE, COULD TAKE FEW HOURS. 4) Verify status LED (LED1) turns on. | 1) LiPo. 2) USB power. | LiPo charging safely through battery charger. | Status LED is turned on, indicating the end of a charging cycle.
Battery Voltage Regulator
DISCONNECT LIPO FROM CIRCUIT! DISCONNECT USB/5V CHARGING RAIL (JLINK/USB), DISCONNECT R8 (0 OHM RESISTOR CONNECTING VREG TO REGULATOR),
| Req. # | Abstract Name | Test # | Test Method | Test Facilities | Entry Condition | Exit Condition | Checklist
| OR.1 | Buck-Boost Operation | TP.1 | 1) Make sure EN is pulled HIGH. 2) Set power supply to 5V. 3) Connect multimeter to TP6 and TP7 to measure voltage. 3) Connect power supply to TP4 and TP5. 4) Verify multimeter is reading 3.3V ± 0.132V before continuing. 4) Lower power supply to 1.8V, then up to 5.5V. 6) Observe multimeter reading, verify it is 3.3V ± 0.132V. 7) Repeat 5 times. | 1) Power Supply. 2) Multimeter. | Power Supply at 5V and multimeter connected to test circuit. | Buck-Boost converter outputs 3.3V ± 0.132V during entire test.
| OR.2 | Undervoltage Lockout | TP.2 | 1) Make sure EN is pulled HIGH. 2) Connect multimeter to TP6 and TP7 test points to measure voltage. 3) Set power supply to 3.7V. 4) Connect power supply to TP4 and TP5 test points. 5) Verify multimeter is reading 3.3V ± 0.132V before continuing. 6) Lower power supply to 1.795V. 7) If no shutdown occurs, slowly lower power supply until multimeter reads 0V. 8) Record power supply voltage when this occurs. 9) Raise power supply voltage until multimeter reads 3.3V. 10) Record power supply voltage when this occurs. 11) Repeat 5 times. | 1) Power Supply. 2) Multimeter. | Power Supply at 3.7V and multimeter connected to test circuit. | Buck-Boost converter shuts down when supply voltage lowers to 1.60V - 1.795V. Operation resumes once supply voltage rises above 1.795V.
| OR.3 | Operation after Undervoltage Lockout.
| OR.4 | Enable Pin Buck Mode | TP.3 | 1) Make sure EN is pulled HIGH. 2) Connect multimeter at TP3 and TP4 test points to measure voltage. 3) Set power supply to 4.3V. 4) Connect power supply to TP1 and TP2 test points. 5) Verify regulator is outputting 3.3V on multimeter. 6) Move switch S5 to drive EN pin LOW. 7) Verify regulator is shut off and outputting 0V. 8) Move switch S5 again to put EN HIGH. 9) Verify regulator is outputting 3.3V. 10) Repeat 5 times. | 1) Power Supply. 2) Multimeter. | Power Supply at 4.3V and multimeter connected to test circuit. | Buck-Boost converter is active when EN is HIGH. Converter shuts down when EN is LOW.
START TEST WITH R9 = 0. IF CHIP BLOWS WHEN SETTING EN LOW, REPLACE R9 WITH A 10K RESISTOR AND REPEAT THE TEST WITH NEW CHIP.
| OR.5 | Enable Pin Boost Mode | TP.3 | 1) Make sure EN is pulled HIGH. 2) Connect multimeter at TP6 and TP7 test points to measure voltage. 3) Set power supply to 2.8V. 4) Connect power supply to TP4 and TP5 test points. 5) Verify regulator is outputting 3.3V on multimeter. 6) Move switch S2 to drive EN pin LOW. 7) Verify regulator is shut off and outputting 0V. 8) Move switch S2 again to put EN HIGH. 9) Verify regulator is outputting 3.3V. 10) Repeat 5 times. | 1) Power Supply. 2) Multimeter. | Power Supply at 2.8V and multimeter connected to test circuit. | Buck-Boost converter is active when EN is HIGH. Converter shuts down when EN is LOW.
| OR.6 | Enable Pin Buck Mode | TP.4 | 1) Make sure EN is pulled HIGH. 2) Connect multimeter at TP6 and TP7 test points to measure voltage. 3) Set power supply to 5V. 4) Connect power supply to TP4 and TP5 test points. 5) Verify regulator is outputting 3.3V on multimeter. 6) Move switch S2 to drive EN pin LOW. 7) Verify regulator is shut off and outputting 0V. 8) Move switch S2 again to put EN HIGH. 9) Verify regulator is outputting 3.3V. 10) Repeat 5 times. | 1) Power Supply. 2) Multimeter. | Power Supply at 5V and multimeter connected to test circuit. | Buck-Boost converter is active when EN is HIGH. Converter shuts down when EN is LOW.